## Sheet1
Telescope / Eyepiece calculator |  |  |  | by Keith Walker (a.k.a. KeithBC)
Enter data into the orange cells. | [12 empty] | 1.25" inside diameter | 27 | mm
[13 empty] | 2" inside diameter | 46 | mm
Aperture: | 200 | mm |  |  |  | Focal Ratio: | 4 | f/4
Focal Length: | 800 | mm |  |  |  | Max Mag: | 200 | x |  |  |  | Definitions:
Reducer: |  | ratio |  |  |  | Min Mag: | 28.5714 | x |  |  |  |  | field stop: | The size the field stop would need to be to give the specified AFOV.
Effective FL: | 800 | mm |  |  |  | Max TFOV @ 2": | 3.2909 | deg |  |  |  |  | AFOV in 1.25" | Apparent field of view in a 1.25" barrel; may be smaller than design AFOV.
[6 empty] | Max TFOV @ 1.25": | 1.933 | deg |  |  |  |  | AFOV in 2" | Apparent field of view in a 2" barrel; may be smaller than design AFOV.
[13 empty] | clip | Asterisk indicates that the designed AFOV is being clipped by the barrel, reducing the AFOV.
Eyepiece design AFOV: | 70 | degrees | [10 empty] | TFOV in 1.25" | The true field of view in a 1.25" barrel
[13 empty] | TFOV in 2" | The true field of view in a 2" barrel
Eyepiece range: | FL | mag | surface brightness | exit pupil | field stop | AFOV in 1.25" | clip | TFOV in 1.25" | AFOV in 2" | clip | TFOV in 2" |  | surface brightness | Comparison of surface brightness of an extended object in the eyepiece to surface brightness of the same object with the dark-adapted naked eye
| mm | x eye | x eye | mm | mm | degrees |  | degrees | degrees |  | degrees
exceptional conditions only: | 2 | 400 | 0.005102 | 0.5 | 2.8008 | 70 |  | 0.175 | 70 |  | 0.175
normal conditions: | 4 | 200 | 0.020408 | 1 | 5.6017 | 70 |  | 0.35 | 70 |  | 0.35
| 6 | 133.3333 | 0.045918 | 1.5 | 8.4025 | 70 |  | 0.525 | 70 |  | 0.525
| 8 | 100 | 0.081633 | 2 | 11.2033 | 70 |  | 0.7 | 70 |  | 0.7
| 10 | 80 | 0.12755 | 2.5 | 14.0042 | 70 |  | 0.875 | 70 |  | 0.875
| 12 | 66.6667 | 0.18367 | 3 | 16.805 | 70 |  | 1.05 | 70 |  | 1.05
| 14 | 57.1429 | 0.25 | 3.5 | 19.6058 | 70 |  | 1.225 | 70 |  | 1.225
| 16 | 50 | 0.32653 | 4 | 22.4066 | 70 |  | 1.4 | 70 |  | 1.4
| 18 | 44.4444 | 0.41327 | 4.5 | 25.2075 | 70 |  | 1.575 | 70 |  | 1.575
| 20 | 40 | 0.5102 | 5 | 28.0083 | 68.0387 | * | 1.701 | 70 |  | 1.75
| 22 | 36.3636 | 0.61735 | 5.5 | 30.8091 | 63.0696 | * | 1.7344 | 70 |  | 1.925
| 24 | 33.3333 | 0.73469 | 6 | 33.61 | 58.7155 | * | 1.7615 | 70 |  | 2.1
| 26 | 30.7692 | 0.86224 | 6.5 | 36.4108 | 54.8795 | * | 1.7836 | 70 |  | 2.275
| 28 | 28.5714 | 1 | 7 | 39.2116 | 51.4814 | * | 1.8018 | 70 |  | 2.45
[8 empty] | 1.25" |  |  | 2"
Aperture-limited TFOV | [7 empty] | 1.933 |  |  | 3.2909